## Sheet1
Output(V) | R1(Kilo Ohm) | R2 (Kilo Ohm, Less than 40K) | FB(V)
5.2121 | 182 | 33 | 0.8
Note that it is better to use E3/E6/E12/E24/E96 standard resistor values